## Sheet1
RP2040 GPIO Pin	Function
GPIO0	M4INB, Signal for Actuator 4 H-Bridge, Configured as Output
GPIO1	M4PWM, PWM Output for Actuator 4 H-Bridge, Configured as Output
GPIO2	M4ENA/B, Signal for Actuator 4 H-Bridge, Configured as Output
GPIO3	M4INA, SIgnal for Actuator 4 H-Bridge, Configured as Output
GPIO4	M3INB, Signal for Actuator 3 H-Bridge, Configured as Output
GPIO5	M3ENA/B, Signal for Actuator 3 H-Bridge, Configured as Output
GPIO6	M3PWM, PWM Output for Actuator 3 H-Bridge
GPIO7	M3INA, Signal for Actuator 3 H-Bridge, Configured as Output
GPIO8	M2INB, Signal for Actuator 2 H-Bridge, Configured as Output
GPIO9	M2ENA/B, Signal for Actuator 2 H-Bridge, Configured as Output
GPIO10	M2PWM, PWM Output for Actuator 2 H-Bridge
GPIO11	M2INA, Signal for Actuator 2 H-Bridge , Configured as Output
GPIO12	M1INB, Signal for Actuator 1 H-Bridge , Configured as Output
GPIO13	M1PWM, PWM Output for Actuator 1 H-Bridge
GPIO14	M1ENA/B, Signal for Actuator 1 H-Bridge, Configured as Output
GPIO15	M1INA, Signal for Actuator 1 H-Bridge , Configured as Output
GPIO16	UART TXD
GPIO17	UART RXD
GPIO18	UART TX EN
GPIO19	UART RX EN
GPIO20	SPI0 RX
GPIO21	SPI0 CS
GPIO22	SPI0 SCK
GPIO23	SPI0 TX
GPIO24	Output for UART RX LED
GPIO25	OUtput for UART TX LED
GPIO26	Analog Input for Actuator 1 H-Bridge Current Sensing
GPIO27	Analog Input for Actuator 2 H-Bridge Current Sensing
GPIO28	Analog Input for Actuator 3 H-Bridge Current Sensing
GPIO29	Analog Input for Actuator 4 H-Bridge Current Sensing

MCP23S17T-E/ML	Function
GPA0	Enstop 1 Minimum, Configured as Input
GPA1	Enstop 2 Minimum, Configured as Input
GPA2	Enstop 3 Minimum, Configured as Input
GPA3	Enstop 4 Minimum , Configured as Input
GPA4	Enstop 1 Maxmimum, Configured as Input
GPA5	Enstop 2 Maxmimum , Configured as Input
GPA6	Enstop 3 Maxmimum , Configured as Input
GPA7	Enstop 4 Maxmimum , Configured as Input

GPB0	Air Compressor MOSFET Output
GPB1	Solenoid 3 MOSFET Output
GPB2	Solenoid 2 MOSFET Output
GPB3	Solenoid 1 MOSFET Output
GPB4	Solenoid 0 MOSFET Output
GPB5	3.3V DCDC Regulator Power Good, Input
GPB6	RS485 TX LED 2, Output
GPB7	RS485 RX LED 2, Output